## Sheet1
# | Item Type | Designator | Description | Footprint | Manufacturer Part Number | Manufacturer | Value | Quantity | Remarks
1 | Capacitor | C1, C10, C11, C13, C14, C15, C16, C22, C25, C28 | CAP CER 0.1UF 50V X7R 0402 | Cap-0402 | CL05B104KB54PNC | Samsung | 0.1uF | 10
2 | Capacitor | C2, C4 | Multilayer Ceramic Capacitors MLCC - SMD/SMT 1210 10uF 63volts *Derate Voltage/Temp | Cap-1210 | GRM32ER71J106KA12L | Murata | 10uF | 2
3 | Capacitor | C3, C5, C6, C12 | CAP CER 22UF 10V X5R 0402 | Cap-0402 | GRM158R61A226ME15D | Murata | 22uF | 4
4 | Capacitor | C7, C17, C23, C24, C26, C27, C29, C30 | CAP CER 1UF 25V X5R 0402 | Cap-0402 | CL05A105KA5NQNC | Samsung | 1uF | 8
5 | Capacitor | C8 | CAP CER 4.7UF 25V X5R 0603 | Cap-0603 | CL10A475KA8NQNC | Samsung | 4.7UF | 1
6 | Capacitor | C9 | CAP CER 4700PF 1KV X7R 1206 | Cap-1206 | CC1206KKX7RCBB472 | Yageo | 4.7nF | 1
7 | Capacitor | C18 | CAP CER 10UF 10V X5R 0402 | Cap-0402 | CC0402MRX5R6BB106 | Yageo | 10uF | 1
8 | Capacitor | C19, C21 | CAP CER 68PF 100V C0G 0603 | Cap-0603 | CGA3E2C0G2A680JT0Y0N | TDK | 68pF | 2
9 | Capacitor | C20 | CAP CER 4700PF 50V C0G/NPO 0603 | Cap-0603 | CC0603JRNPO9BN472 | Yageo | 4.7nF | 1
10 | Diode | D1, D3, D4 | DIODE SCHOTTKY 30V 1A SOD123W | SOD-123W | PMEG3010ER,115 | Nexperia | - | 3
11 | TVS Diodes | D2 | TVS DIODE 26VWM 42.1VC SMB | SMB_ | SMBJ26A-13-F | Diodes | - | 1
12 | Protection Device | D5, D6, D7 | SOD-523 ESD Protection Devices ROHS | SOD-523 | LESD5D5.0CT1G | UMW | - | 3
13 | Surge Protection (TVS/ESD) | D8 | TVS DIODE 7V/12V 14V/26V SOT23-3 | SOT-23 | CDSOT23-SM712 | Bourns | - | 1
14 | Diode | D9, D10, D11, D12, D13, D14, D15, D16, D17, D18 | TVS DIODE 12VWM 38VC DFN1006-2 | DFN1006-2L (Bi-Directional) | PESD12VV1BL,315 | Nexperia | - | 10
15 | Diode | D19, D20, D21, D22, D23, D24, D25, D26 | Independent Type 4.84V~5.36V 1W 5.1V SMA Zener Diodes ROHS | SMA | 1SMA4733A | Shandong Jingdao Microelectronics | - | 8
16 | Zener Diode | D27, D28 | DIODE ZENER 5.1V 500MW SOD123 | SOD-123 | MMSZ5231B-7-F | Diodes | - | 2
17 | Diode | D29 | DIODE SCHOTTKY 20V 1A SOD123FL | SOD-123 | MBR120VLSFT3G | ON Semiconductor | - | 1
18 | Fuses | F1 | 48V 750mA 1.5A 1812 Resettable Fuses ROHS | 1812-FUSE | 1812L075/48GR | LUTE | - | 1
19 | Ferrite Bead | FB1, FB2, FB3 | FERRITE BEAD 1K OHM 0805 1LN | Ind-0805 | MMZ2012R102ATD25 | TDK | - | 3
20 | USB Connector | J1 | 1 Brick nogging 14P Female Type-C SMD USB Connectors ROHS | TYPE-C-31-D-07 | TYPE-C-31-D-07 | Korean Hroparts Elec | - | 1
21 | Connector | J2 | 1x6P SH 1 1mm 6 SMD,P=1mm Wire To Board / Wire To Wire Connector ROHS | Voltlink Target | C145963 | BOOMELE | - | 1
22 | Connector | J3 | M12 RA M PNL REAR A 5P PCB SHLD | T4144035051-000 | T4144035051-000 | TE Connectivity AMP Connectors | - | 1
23 | Terminal Block | J4 | 1x4P 18A -40℃~+105℃ 250V Green 12~30 Direct Insert 5.08mm 2.5 1 4 Plugin,P=5.08mm Screw Terminal Blocks ROHS | DB128L-5.08-4P-GN-S | DB128L-5.08-4P-GN-S | DORABO | - | 1
24 | Pin Header | J6, J7 | Right-Angle 2.5mm 6mm 10P 2.54mm 双排 2x5P Plugin,P=2.54mm Pin Headers ROHS | HDR 2x5TH (rigth angle) | 2541WR-2x05P | HanElectricity | - | 2 | DO NOT PLACE
25 | Inductor | L1 | Fixed Ind 4.720%UH 0.06 Ohm 3200M | SWPA4030S4R7MT_ | SWPA4030S4R7MT | Sunlord | 4.7uH | 1
26 | Common Mode Filter | L2 | CMC 51UH 200MA 2LN 2.8KOHM SMD | ACT45B-510-2P-TL003 | ACT45B-510-2P-TL003 | TDK | - | 1
27 | LED | LED1, LED5 | RED LED 0603 Light Emitting Diodes | LED-0603 | NCD0603R3 | Foshan NationStar Optoelectronics | - | 2
28 | LED | LED2, LED3 | yellow 0603 Light Emitting Diodes (LED) ROHS | LED-0603 | NCD0603Y2 | Foshan NationStar Optoelectronics | - | 2
29 | LED | LED4 | Emerald 0603 Light Emitting Diodes (LED) ROHS | LED-0603 | NCD0603G2 | Foshan NationStar Optoelectronics | - | 1
30 | LED | LED6 | blue 0603 Light Emitting Diodes (LED) ROHS | LED-0603 | NCD0603B3 | Foshan NationStar Optoelectronics | - | 1
31 | Mosfet | Q1, Q2 | 25V 300mW 120@100mA,1V 1.5A NPN SOT-23 Bipolar Transistors - BJT ROHS | SOT-23 | SS8050-G | Jiangsu Changjing Electronics Technology | - | 2
32 | Resistor | R1 | RES 240 OHM 1% 1/16W 0402 | Res-0402 | RC0402FR-07240RL | Yageo | 240R | 1
33 | Resistor | R2, R3 | RES 5.1K OHM 1% 1/16W 0402 | Res-0402 | RC0402FR-075K1L | Yageo | 5.1K | 2
34 | Resistor | R4 | RES 2K OHM 1% 1/16W 0402 | Res-0402 | RC0402FR-072KL | Yageo | 2K | 1
35 | Resistor | R5 | RES 22.1K OHM 1% 1/10W 0603 | Res-0603 | RC0603FR-0722K1L | Yageo | 22.1K | 1
36 | Resistor | R6, R9 | RES SMD 220 OHM 1% 1/10W 0603 | Res-0603 | RC0603FR-07220RL | Yageo | 220R | 2
37 | Resistor | R7, R11, R12, R25, R26, R31 | RES 10K OHM 1% 1/16W 0402 | Res-0402 | RC0402FR-0710KL | Yageo | 10K | 6
38 | Resistor | R8 | RES 47.5K OHM 1% 1/10W 0603 | Res-0603 | RC0603FR-0747K5L | Yageo | 47.5K | 1
39 | Resistor | R10 | RES SMD 1M OHM 1% 1/10W 0603 | Res-0603 | RC0603FR-071ML | Yageo | 1M | 1
40 | Resistor | R13, R16, R17, R18 | RES 4.7K OHM 1% 1/16W 0402 | Res-0402 | RC0402FR-074K7L | Yageo | 4.7K | 4
41 | Resistor | R14, R15 | RES SMD 240 OHM 0.1% 1/10W 0603 | Res-0603 | RT0603BRD07240RL | Yageo | 240R | 2
42 | Resistor | R19, R23 | RES SMD 59 OHM 0.1% 1/4W 1206 | Res-1206 | RT1206BRD0759RL | Yageo | 59R | 2
43 | Resistor | R20 | RES 220 OHM 1% 1/20W 0201 | Res-0201 | RC0201FR-07220RL | Yageo | 220R | 1
44 | Resistor | R21, R30 | RES 3.3K OHM 1% 1/16W 0402 | Res-0402 | RC0402FR-073K3L | Yageo | 3.3K | 2
45 | Resistor | R22, R24 | RES 0 OHM JUMPER 1/16W 0402 | Res-0402 | RC0402FR-070RL | Yageo | 0R | 2
46 | Resistor | R27, R32 | RES 120 OHM 1% 1/16W 0402 | Res-0402 | RC0402FR-07120RL | Yageo | 120R | 2
47 | Resistor | R28, R33 | RES 100 OHM 1% 1/16W 0402 | Res-0402 | RC0402FR-07100RL | Yageo | 100R | 2
48 | Resistor | R29 | RES 470 OHM 1% 1/10W 0603 | Res-0603 | RC0603FR-07470RL | Yageo | 470R | 1
49 | Resistor | R34, R35, R36, R37, R38 | 500mW Thick Film Resistors 200V ±200ppm/℃ ±5% 100Ω 1206 Chip Resistor - Surface Mount ROHS | Res-1206 | FRP1206J101 TS | FOJAN | 100R | 5
50 | Resistor | R39, R40, R44 | RES 100K OHM 1% 1/16W 0402 | Res-0402 | RC0402FR-07100KL | Yageo | 100K | 3
51 | Resistor | R41, R42, R43 | RES 39K OHM 1% 1/16W 0402 | Res-0402 | RC0402FR-0739KL | Yageo | 39K | 3
52 | Solder Bridge | SB1 | Solder Bridge ON | Solder Bridge 0402 | Solder Bridge 0402 | - | - | 1 | DO NOT PLACE
53 | Switch | SW1, SW2 | SWITCH TACTILE SPST-NO 0.05A 12V | B3U-1000P | B3U-1000P | Omron | - | 2
54 | IC | U1 | IC REG BUCK 5V 2A TSOT26 | TSOT-23-6 | AP63205WU-7 | Diodes | - | 1
55 | IC | U2 | SOT-223 Linear Voltage Regulators (LDO) ROHS | SOT- 223 | AMS1117-3.3 | GUOXIN JIAPIN SEMICONDUCTOR | - | 1
56 | IC | U3 | Full Speed USB to UART Bridge USB 2.0 3.3V T/R Automotive 28-Pin QFN EP | 28-QFN (5x5)_ | CP2102N-A02-GQFN28R | Silicon Labs | - | 1
57 | IC | U4 | RF TXRX MOD BLUETOOTH U.FL SMD | ESP32-WROOM-32UE-N16 | ESP32-WROOM-32UE-N16 | Espressif Systems | - | 1
58 | IC | U5 | IC TRANSLTR BIDIRECTIONAL 8VSSOP | VSSOP-8(3.1x2.1) | TXS0102DCUR | Texas Instruments | - | 1
59 | IC | U6 | IC TRANSCEIVER HALF 1/1 8SOIC | SOIC-8(0.154", 3.90mm Width) | TCAN3414DR | Texas Instruments | - | 1
60 | IC | U7, U8, U10 | IC ADC 16BIT SIGMA-DELTA 10VSSOP | VSSOP-10 | ADS1115IDGSR | Texas Instruments | - | 3
61 | IC | U9, U12 | IC REG LIN POS ADJ 500MA SOT223 | SOT- 223 | LM317MDCYR | Texas Instruments | - | 2
62 | Optoisolators | U11 | SOP-8 Logic Output Optoisolators ROHS | SOP-8 (S Type) | 6N137S | UMW | - | 1